## Sheet1
Bill of Materials
Source Data From : VapeixShield.PrjPcb
Project : VapeixShield.PrjPcb
Variant : None
Production Quantity : 1
Currency : USD
Version: 1.0
Designator | Value | Description | Footprint Doc | Manufacturer | Quantity | Supplier 1 | Supplier Unit Price 1 | Supplier Subtotal 1
C1, C4, C5 | 0.1uF | CAP CER 0.1UF 10V X5R 0603 | 0603 | MuRata | 3 | Digi-Key | 0.1 | 0.3
C3 | 1uF | CAP CER 1UF 10V X5R 0603 | 0603 | MuRata | 1 | Digi-Key | 0.1 | 0.1
C2 | 10uF | CAP CER 10UF 6.3V X5R 0805 | 0805 | MuRata | 1 | Digi-Key | 0.15 | 0.15
C6 | 2.2uF | CAP CER 2.2UF 25V X5R 0805 | 0805 | MuRata | 1 | Digi-Key | 0.24 | 0.24
R1 | 33 | RES SMD 33 OHM 5% 1/10W 0603 | 0603 | Yageo | 1 | Digi-Key | 0.1 | 0.1
R2 | 19.6K | RES SMD 19.6K OHM 1% 1/10W 0603 | 0603 | Yageo | 1 | Digi-Key | 0.1 | 0.1
R3,R9 | 10K | RES SMD 10K OHM 1% 1/10W 0603 | 0603 | Yageo | 2 | Digi-Key | 0.1 | 0.2
R4,R5,R6,R7 | 4.7K | RES SMD 4.7K OHM 5% 1/10W 0603 | 0603 | Yageo | 4 | Digi-Key | 0.1 | 0.4
R8 | 27K | RES SMD 27K OHM 1% 1/10W 0603 | 0603 | Yageo | 1 | Digi-Key | 0.1 | 0.1
R10 | 400K | RES SMD 400K OHM 1% 1/10W 0603 | 0603 | Yageo | 1 | Digi-Key | 0.1 | 0.1
R11 | 2K | RES SMD 2K OHM 5% 1/10W 0603 | 0603 | Yageo | 1 | Digi-Key | 0.1 | 0.1
R12,R13,R16,R17,R19,R20,R22,R23,R24,R26,R28,R29 | 51 | RES SMD 51 OHM 5% 1/10W 060 | 0603 | Yageo | 12 | Digi-Key | 0.1 | 1.2
R14,R18,R21,R27,R30 | 300 | RES SMD 300 OHM 5% 1/10W 0603 | 0603 | Yageo | 5 | Digi-Key | 0.1 | 0.5
DS3231SN |  | IC RTC CLK/CALENDAR I2C 16-SOIC |  | Maxim Integrated | 1 | Digi-Key | 9.97 | 9.97
LTC4050EMS |  | IC BATT CHRG CNTRL LI-ION 10MSOP |  | Linear Technology | 1 | Digi-Key | 4.77 | 4.77
SI5999EDU |  | MOSFET 2P-CH 20V 6A POWERPAK |  | Vishay Siliconix | 5 | Digi-Key | 0.5 | 2.5
BC847CDLP-7 |  | TRANS 2NPN 45V 0.1A 6DFN |  | Diodes Incorporated | 1 | Digi-Key | 0.36 | 0.36
MSS2P2-M3 |  | DIODE SCHOTTKY 20V 2A MICROSMP |  | Vishay Semiconductor Diodes Division | 3 | Digi-Key | 0.37 | 1.11
S4B-PH-K-S |  | CONN HEADER PH SIDE 4POS 2MM |  | JST Sales America Inc. | 1 | Digi-Key | 0.22 | 0.22
S2B-PH-K-S |  | CONN HEADER PH SIDE 2POS 2MM |  | JST Sales America Inc. | 2 | Digi-Key | 0.17 | 0.34
HSMF-C114 |  | LED RGB DIFFUSED 0606 SMD |  | Broadcom Limited | 6 | Digi-Key | 2.03 | 12.18
DC POWER JACK |  | Adafruit Accessories 2.1mm DC Barrel Jack Breadboard Friendly |  | Adafruit | 1 | Mouser | 0.96 | 0.96
S1012E-03-ND |  | Header, 100mil, 3x1, Tin plated, TH |  | Sullins Connector Solutions | 1 | Digi-Key | 0.39 | 0.39
SNT-100-BK-G |  | Shunt, 100mil, Gold plated, Black |  | Samtec Inc. | 1 | Digi-Key | 0.42 | 0.42
LS-00008 |  | Arduino Femal e Stackable Headers - 8 pin (4 pack) |  | OSEPP | 2 | alliedelec | 1.75 | 3.5
LS-00007 |  | Arduino Female Stackable Header - 6 pin(4 pack) |  | OSEPP | 1 | alliedelec | 1.75 | 1.75
LS-00009 |  | Arduino Female Stackable Header - 10 pin |  | OSEPP | 1 | alliedelec | 1.75 | 1.75
Molex 15-91-2060 |  | CONN HEADER 6POS .100" VERT TIN |  | Molex, LLC | 1 | Digi-Key | 0.43 | 0.43
M20-7870346 |  | Headers & Wire Housings 03+03 DIL SMT SKT BOTTOM ENTRY TIN |  | HARWIN | 1 | Mouser | 0.74 | 0.74
JS202011SCQN |  | SWITCH SLIDE DPDT 300MA 6V |  | C&K Components | 1 | Digi-Key | 0.26 | 0.26
PTS645SH50SMTR92 |  | SWITCH TACTILE SPST-NO 0.05A 12V |  | C&K Components | 3 | Digi-Key | 0.29 | 0.87
[5 empty] | 67 |  |  | 46.11