## PCB_Project
Comment | Description | Designator | DrawnBy | Footprint | LibRef | Quantity | Supplier 1 | Manufacturer 1 | Manufacturer Part Number 1 | Supplier Part Number 1 | Supplier Subtotal 1 | Supplier Unit Price 1
SW DPDT | SWITCH SLIDE DPDT 300MA 6V | ATOM_DPDT | Anne Moller | JS202011SCQN | JS202011SCQN | 1 | Digi-Key
| CAP, CERM, 10 µF, 10 V, +/- 10%, X5R, 0805 | C1, C3, C4, C5 | Anne Moller | CAPC1608X06L | GRM219R61A106KE44D | 4 | Digi-Key | Murata Electronics North America | GRM219R61A106KE44D | 490-4735-1-ND | 1.52 | 0.38
Cap Pol3 | Polarized Capacitor (Surface Mount) | C2, C6, C7, C8 | Anne Moller | C0805 | Cap Pol3 | 4
MSS2P2-M3 | DIODE SCHOTTKY 20V 2A MICROSMP | D1, D2, D3, D4 | Anne Moller | MSS2P2-M3 | MSS2P2-M3/89A | 4 | Digi-Key
Atom1 (4) | CONN HEADER PH SIDE 4POS 2MM | J1 | Anne Moller | S4B-PH-K-S | S4B-PH-K-S(LF)(SN) | 1 | Digi-Key
Atom2 (2) | CONN HEADER PH SIDE 2POS 2MM | J2 | Anne Moller | S2B-PH-K-S | S2B-PH-K-S(LF)(SN) | 1 | Digi-Key
BAT_PW | CONN HEADER PH SIDE 2POS 2MM | J3 | Anne Moller | S2B-PH-K-S | S2B-PH-K-S(LF)(SN) | 1 | Digi-Key
DC JACK | Adafruit Accessories 2.1mm DC Barrel Jack Breadboard Friendly | J4 | Anne Moller | DC POWER JACK | DC POWER JACK | 1 | Mouser
Driver CON | CONN HEADER PH SIDE 4POS 2MM | J5 | Anne Moller | S4B-PH-K-S | S4B-PH-K-S(LF)(SN) | 1 | Digi-Key
HSMF-C114 | LED RGB DIFFUSED 0606 SMD | LED1, LED2, LED3, LED4, LED5, LED6 | Anne Moller | HSMF-C114 | HSMF-C114 | 6 | Digi-Key
Header 8 | Arduino Femal e Stackable Headers - 8 pin (4 pack) | P1, P4 | Anne Moller | LS-00008 | LS-00008 | 2 | Allied
Header 6H | Header, 6-Pin, Right Angle | P2 | Anne Moller | LS-00007 | Header 6H | 1
Header 10 | Arduino Female Stackable Header - 10 pin (4 pack) | P3 | Anne Moller | LS-00009 | LS-00009 | 1 | Allied
TOP | CONN HEADER 6POS .100" VERT TIN | P5 | Anne Moller | Molex 15-91-2060 | 0015912060 | 1 | Digi-Key
BOTTOM | Headers & Wire Housings 03+03 DIL SMT SKT BOTTOM ENTRY TIN | P6 | Anne Moller | CLH-103-F-D-BE-K-TR | M20-7870346 | 1 | Mouser
SI5999EDU | MOSFET 2P-CH 20V 6A POWERPAK | Q1, Q3, Q4, Q5, Q6 | Anne Moller | SI5999EDU | SI5999EDU-T1-GE3 | 5 | Digi-Key
BC847CDLP-7 | TRANS 2NPN 45V 0.1A 6DFN | Q2 | Anne Moller | BC847CDLP-7 | BC847CDLP-7 | 1 | Digi-Key
MMBT2222ALT1G | TRANS NPN 40V 0.6A SOT23 | Q7, Q8 | Anne Moller | MMBT2222ALT1G | MMBT2222ALT1G | 2 | Digi-Key
| Resistor | R1, R2, R3, R4, R5, R6, R7, R8, R9, R10, R11, R12, R13, R14, R16, R17, R18, R19, R20, R21, R22, R23, R24, R25, R26, R27, R28, R29, R30, R31, R32, R33, R34, R35, R36 | Anne Moller | INDC1608X06L | Res2 | 35
Atomizer_Power_Button | SWITCH TACTILE SPST-NO 0.05A 12V | SW1 | Anne Moller | PTS645SH50SMTR92 | PTS645SH50SMTR92 LFS | 1 | Digi-Key
Bluetooth Button | SWITCH TACTILE SPST-NO 0.05A 12V | SW2 | Anne Moller | PTS645SH50SMTR92 | PTS645SH50SMTR92 LFS | 1 | Digi-Key
Accessory Button | SWITCH TACTILE SPST-NO 0.05A 12V | SW3 | Anne Moller | PTS645SH50SMTR92 | PTS645SH50SMTR92 LFS | 1 | Digi-Key
TP | TEST POINT | TP1, TP2, TP3, TP4, TP5, TP6, TP7, TP8, TP9, TP10 | Anne Moller | TP | TP | 10
LTC4050EMS | IC BATT CHRG CNTRL LI-ION 10MSOP | U1 | Anne Moller | LTC4050EMS | LTC4050EMS-4.1#PBF | 1 | Digi-Key
DS3231SN | IC RTC CLK/CALENDAR I2C 16-SOIC | U2 | Anne Moller | DS3231SN | DS3231SN#T&R | 1 | Digi-Key
RT9166-13GVL | IC REG LDO 1.3V 0.3A SOT23-3 | U3 | Anne Moller | RT9166-13GVL | RT9166-13GVL | 1 | Digi-Key