## Sheet1
Bill of Materials
Source Data From : VapeixShield.PrjPcb
Project : VapeixShield.PrjPcb
Variant : None
Production Quantity : 1
Currency : USD
Version: 1.0.1
Designator | Value | Description | Footprint Doc | Order Number | Supplier 1 | Part Number | Manufacturer | Quantity | Supplier Unit Price 1 | Supplier Subtotal 1
C1, C4, C5 | 0.1uF | CAP CER 0.1UF 10V X5R 0603 | 0603 | 0603ZD104MAT2A-ND | Digi-Key | 0603ZD104MAT2A | MuRata | 3 | 0.0765 | 0.2295
C3 | 1uF | CAP CER 1UF 10V X5R 0603 | 0603 | 445-1321-1-ND | Digi-Key | C1608X5R1A105K080AC | MuRata | 1 | 0.1 | 0.1
C2 | 10uF | CAP CER 10UF 6.3V X5R 0805 | 0805 | 490-3340-1-ND | Digi-Key | GRM219R60J106KE19D | MuRata | 1 | 0.15 | 0.15
C6 | 2.2uF | CAP CER 2.2UF 25V X5R 0805 | 0805 | 490-3334-1-ND | Digi-Key | GRM21BR61E225KA12L | MuRata | 1 | 0.24 | 0.24
C7,C8 | 1uF | CAP CER 1UF 25V X5R 0805 | 0805 | 445-1419-1-ND | Digi-Key | C2012X5R1E105K125AA | Samsung Electro-Mechanics America, Inc. | 2 | 0.16 | 0.32
R34, R35, R36 | 1K | RES SMD 1K OHM 5% 1/10W 0603 | 0603 | 311-1.0KGRCT-ND | Digi-Key | RC0603JR-071KL | Panasonic Electronic Components | 3 | 0.1 | 0.3
R1 | 33 | RES SMD 33 OHM 5% 1/10W 0603 | 0603 | 311-33KGRCT-ND | Digi-Key | RC0603JR-0733KL | Yageo | 1 | 0.1 | 0.1
R2 | 19.6K | RES SMD 19.6K OHM 1% 1/10W 0603 | 0603 | 311-19.6KHRCT-ND | Digi-Key | RC0603FR-0719K6L | Yageo | 1 | 0.1 | 0.1
R3,R9 | 10K | RES SMD 10K OHM 1% 1/10W 0603 | 0603 | 311-10KGRCT-ND | Digi-Key | RC0603JR-0710KL | Yageo | 2 | 0.1 | 0.2
R4,R5,R6,R7 | 4.7K | RES SMD 4.7K OHM 5% 1/10W 0603 | 0603 | 311-4.7KGRCT-ND | Digi-Key | RC0603JR-074K7L | Yageo | 4 | 0.1 | 0.4
R8 | 27K | RES SMD 27K OHM 1% 1/10W 0603 | 0603 | 311-27.0KHRCT-ND | Digi-Key | RC0603FR-0727KL | Yageo | 1 | 0.1 | 0.1
R10 | 402K | RES SMD 402K OHM 1% 1/10W 0603 | 0603 | 311-402KHRCT-ND | Digi-Key | RC0603FR-07402KL | Yageo | 1 | 0.1 | 0.1
R11 | 2K | RES SMD 2K OHM 5% 1/10W 0603 | 0603 | 311-2.2KGRCT-ND | Digi-Key | RC0603JR-072K2L | Yageo | 1 | 0.1 | 0.1
R12,R13,R16,R17,R19,R20,R22,R23,R24,R26,R28,R29 | 51 | RES SMD 51 OHM 5% 1/10W 060 | 0603 | 311-510GRCT-ND | Digi-Key | RC0603JR-07510RL | Yageo | 12 | 0.1 | 1.2
R14,R18,R21,R27,R30 | 300 | RES SMD 300 OHM 5% 1/10W 0603 | 0603 | 311-300GRCT-ND | Digi-Key | RC0603JR-07300RL | Yageo | 5 | 0.1 | 0.5
U1 |  | IC BATT CHRG CNTRL LI-ION 10MSOP |  | LTC4050EMS-4.1#PBF-ND | Digi-Key | TC4050EMS-4.1#PBF | Linear Technology | 1 | 4.77 | 4.77
Q1,Q3,Q4,Q5,Q6 |  | MOSFET 2P-CH 20V 6A POWERPAK |  | SI5999EDU-T1-GE3CT-ND | Digi-Key | SI5999EDU-T1-GE3 | Vishay Siliconix | 5 | 0.5 | 2.5
Q2 |  | TRANS 2NPN 45V 0.1A 6DFN |  | BC847CDLPDICT-ND | Digi-Key | C847CDLP-7 | Diodes Incorporated | 1 | 0.36 | 0.36
D1,D2,D3,D4 |  | DIODE SCHOTTKY 20V 2A MICROSMP |  | MSS2P2-M3/89AGICT-ND | Digi-Key | MSS2P2-M3/89A | Vishay Semiconductor Diodes Division | 4 | 0.37 | 1.48
LED1,LED2,LED3,LED4,LED5,LED6 |  | LED RGB DIFFUSED 0606 SMD |  | 516-1795-1-ND | Digi-Key | HSMF-C114 | Broadcom Limited | 6 | 2.03 | 12.18
J4 |  | DC Power Connectors Power Jacks |  | 490-PJ-002AH-SMT-TR | Mouser | PJ-002AH-SMT-TR | Adafruit | 1 | 0.96 | 0.96
U2 |  | Real Time Clock Tiny RTC/calendar |  | 771-PCF85063TP/1Z | Mouser | PCF85063TP/1Z | NXP Semiconductors | 1 | 0.8 | 0.8
ATOM_DPDT |  | SWITCH SLIDE DPDT 300MA 6V |  | 401-2002-2-ND | Digi-Key | JS202011SCQN | C&K Components | 1 | 0.26 | 0.26
SW1,SW2,SW3 |  | SWITCH TACTILE SPST-NO 0.05A 12V |  | CKN9085CT-ND | Digi-Key | PTS645SH50SMTR92 LFS | C&K Components | 3 | 0.29 | 0.87
Q7, Q8 |  | TRANS NPN 40V 0.6A SOT23 |  | MMBT2222ALT1GOSCT-ND | Digi-Key | MMBT2222ALT1G | ON Semiconductor | 2 | 0.1 | 0.2
[8 empty] | 64 |  | 28.5195